## Sheet1
4-bar Animation
Adjust the link lengths as desired. Then click "Run".
Yellow cells contain input values.
link1 = | 4 | Frame
link2 = | 2 | Crank
link3 = | 4 | Connector
link4 = | 3 | Follower
Steps | 90 | # steps per revolution of the crank
Angle Calculations
q2 | s | b | y | l | q3 | q4
0 | 2 | 0 | 0.81276 | 1.8235 | 0.81276 | 1.3181
Link Coordinates
| Frame.x | Frame.y | Crank.x | Crank.y | Conn.x | Conn.y | Foll.x | Foll.y
Start Point | 0 | 0 | 0 | 0 | 2 | 0 | 4.75 | 2.9047 |  | -2 | -2
End Point | 4 | 0 | 2 | 0 | 4.75 | 2.9047 | 4 | 0 |  | 6 | 3
# Revolutions per "Run" = Max.Index/Steps
[7 empty] | Index | 0
[7 empty] | Max. Index | 360
[7 empty] | Delay (ms) | 0 | Time delay between steps
Use the slider to manually adjust the crank position.
This uses an explicit formulation to solve for the
positions of the members.
Run
Set q2=0