## overlap distance
material type
Glass / Vinyl Ester
resin properties
shear strength of resin | τresin = | 4500 | psi
material properties
thickness of material | tmaterial = | 0.02 | in
tensile strength of material | σmaterial = | 60000 | psi
failure load (per inch width) | Ffail = | 1200 | lb/in
required overlap
overlap distance for equal failure | doverlap = | 0.26667 | in

## material lookup
Fiber / Resin Type | Tension | Shear
Glass / Vinyl Ester | 60000 | 4500
Carbon Biaxial / Epoxy | 115000 | 5000
Carbon Unidirectional / Epoxy | 200000 | 5000
Aramid / Epoxy | 55000 | 5000