## PRECAST-SLAB
Structural Engineering | [16 empty] | Structural Engineering | [10 empty] | Structural Engineering |  |  |  |  | Structural Engineering
[13 empty] | DATE | [11 empty] | DATE |  |  |  | DATE |  |  |  |  | DATE
CALCULATIONS & SKETCHES | [12 empty] | SHEET |  |  | OF | CALCULATIONS & SKETCHES | [7 empty] | SHEET |  | OF | CALCULATIONS & SKETCHES | SHEET |  |  | OF | CALCULATIONS & SKETCHES | SHEET |  |  | OF
[13 empty] | PROJECT NO. | [11 empty] | PROJECT NO. |  |  |  | PROJECT NO. |  |  |  |  | PROJECT NO.
[13 empty] | BY |  | CHK'D BY | [9 empty] | BY | CHK'D BY |  |  | BY | GMK | CHK'D BY |  |  | BY | GMK | CHK'D BY
| DESIGN CODE | [16 empty] | GRAVITY LOADS ON WALLS
| 1. | CHICAGO BUILDING CODE(CBC) 2008 EDITION | [15 empty] | WALL | SPAN** | DEAD | LIVE |  | SNOW | MISC |  | TOTAL
[19 empty] | FT | PLF | PLF |  | PLF | PLF |  | PLF
LOADS FOR MASONRY WALL DESIGN
[18 empty] | WALL N | 26.67 | 1146.81 | 1333.5 |  | 120.015 | 0 |  | 2600.325
| ROOF LOADS | [16 empty] | WALL S |  | 1146.81 | 1333.5 |  | 120.015 | 0 |  | 2600.325
| Floor Live Load |  | wl | = | 100 |  | psf | (CBC Art. 16(13-52-230), Page 483) | [9 empty] | WALL E | 36 | 0 | 0 |  | 0 | 0 |  | 0
| Floor Dead Load (SI) |  | DSI | = | 9 |  | psf | (CBC Art. 16(13-52-280), Page 484) | [9 empty] | WALL W |  | 0 | 0 |  | 0 | 0 |  | 0
| Floor Dead Load (s/w) |  | DS | = | 86 |  | psf | (8"Ultra Light Spancrete Panels, See Sheet 3) | [9 empty] | * Wall 1 ans 2 are Load Bearing Walls |  |  |  | ** Length of Precast Panels
LATERAL LOADS ON WALLS
| WIND LOADS | [16 empty] | WALL | SPAN | HEIGHT | PARAPET |  | WIND | WINDPAR |  | REACTION
[19 empty] | FT | FT | FT |  | PSF | PSF |  | KIPS
| Wind Load |  | W | = | 20 |  | psf | (CBC Art. 16(13-52-310), Page 484) | [9 empty] | WALL 1 | 36 | 13.67 | 0 |  | 20 | 40 |  | 1.8229
WALL 2
| Design of Precast Concrete Panel for First Floor (Medical) | [16 empty] | WALL 3 | 26.67 | 13.67 | 0 |  | 20 | 40 |  | 2.4606
| Panel Span |  |  |  | = | 25 |  |  | FT | [8 empty] | WALL 4
| Panel Overhang on either side |  |  |  | = | 0 |  |  | FT | [8 empty] | Lateral Load Reactions are Nominal
| Total Superimposed Load on Precast Panel | [6 empty] | Lsup |  | = | 109 | psf |  | (Very Conservative)
For 0.75E-12506 Spancrete Ultra Light Panel
| From Table on Sheet 3, Allowable Load | [6 empty] | Lall |  | = | 121 | psf |  | OK
Use 0.75E-12506 Panels with Cores filled with Insulations and 4"Insulation on top
to satisfy the requirements of HVAC for an R value of 11