## SCF
Stress Concentration Factor on Circular Shaft Under Bending | [6 empty] | Table of compatible units | [19 empty] | Scratch space for unit conversion utility
1 | Purpose of calculation | [6 empty] | Length | Mass | Time | Temp | Angle | AngleD | Area | Volume | Speed | Accel | Force | Stiffness | LDForce | Work | Energy | Power | Density | Pressure | Stress |  | Length
|  | Calculate stress concentration factor in the shoulder of a circular section shaft subject to bending loads. |  |  |  |  | Selected | mm | t | s | °C | rads | ° | mm² | mm³ | mm/s | mm/s² | N | N/mm | N/mm | mJ | mJ | mW | t/mm³ | MPa | MPa |  | Mass
[7 empty] | Fundamental | m | kg | s | K | rads | ° | m² | m³ | m/s | m/s² | kgm/s² | m/kg² | kg/s² | kg²m/s² | kg²m/s² | kgm²/s² | kg/m³ | kg/(s²m) | kg/(s²m) | m | Time
2 | Calculation Reference | [5 empty] | SI | m | kg | s | K | rads | ° | m² | m³ | m/s | m/s² | N | N/m | N/m | J | J | W | kg/m³ | N/m² | N/m² | m | Temp
|  | PETERSON Stress Concentration Factors (2nd ED) |  |  |  |  | SI (mm) | mm | t | s | °C | rads | ° | mm² | mm³ | mm/s | mm/s² | N | N/mm | N/mm | mJ | mJ | mW | t/mm³ | MPa | MPa | mm | Angle
[7 empty] | US Unit (ft) | ft | slug | s | °F | rads | ° | ft² | ft³ | ft/s | ft/s² | lbf | lbf.ft | lbf.ft | ft.lb | ft.lb | ft.lb/s | slug/ft³ | lbf/ft² | lbf/ft² | ft | AngleD
3 | Calculation Validation | [5 empty] | US Unit (in) | in | lbf.s²/in | s | °R | rads | ° | in² | in³ | in/s | in/s² | lbf | lbf.in | lbf.in | in.lbf | in.lbf | in.lbf/s | lbf.s²/in⁴ | psi | psi | in | Area
|  | Formulae checked using the XLC add-in |  |  |  |  | Dimension Check | l | m | t | T |  |  | l² | l³ | l/t | l/t² | ml/t² | l/m² | m/t² | m²l/t² | m²l/t² | ml²/t² | m/l³ | m/(t²l) | m/(t²l) |  | Volume
Speed
4 | Calculation Units | [5 empty] | Factors to Convert into to Fundamental Units | [20 empty] | Accel
[5 empty] | 3 |  | Fundamental | 1 | 1 | 1 | K | 1 | 1 | 1 | 1 | 1 | 1 | 1 | 1 | 1 | 1 | 1 | 1 | 1 | 1 | 1 |  | Force
5 | Sketch | [5 empty] | SI | 1 | 1 | 1 | K | 1 | 1 | 1 | 1 | 1 | 1 | 1 | 1 | 1 | 1 | 1 | 1 | 1 | 1 | 1 |  | Stiffness
[7 empty] | SI (mm) | 0.001 | 1000 | 1 | °C | 1 | 1 | 1e-06 | 1e-09 | 0.001 | 0.001 | 1 | 1e-09 | 1000 | 1000 | 1000 | 0.001 | 1000000000000 | 1000000 | 1000000 |  | LDForce
[7 empty] | US Unit (ft) | 0.3048 | 14.5939 | 1 | °F | 1 | 1 | 0.092903 | 0.028317 | 0.3048 | 0.3048 | 4.4482 | 0.0014311 | 14.5939 | 64.9169 | 64.9169 | 1.3558 | 515.3788 | 47.8803 | 47.8803 |  | Work
[7 empty] | US Unit (in) | 0.0254 | 175.1268 | 1 | °R | 1 | 1 | 0.00064516 | 1.6387e-05 | 0.0254 | 0.0254 | 4.4482 | 8.2819e-07 | 175.1268 | 779.003 | 779.003 | 0.11298 | 10686895.1896 | 6894.7573 | 6894.7573 |  | Energy
[8 empty] | To convert to fundamental unit multiply by tabular value | [19 empty] | Power
[8 empty] | To convert from fundamental unit divide by tabular value | [19 empty] | Density
[8 empty] | E.g. to convert Length from ft to mm multipy by 0.3048 and divide by 0.001 | [19 empty] | Pressure
Stress
Quick Conversion Between Compatible Units
[7 empty] | Covert | From | To | Factor
[7 empty] | 1 | 4 | 3 | 304.8
To convert Length from ft to mm multipy by 304.8
|  |  | M = | 1000000 | Nmm
|  |  | D = | 63 | mm
|  |  | d = | 50 | mm
|  |  | r = | 0.4 | mm
|  |  | t = | 6.5 | mm | #NAME?
|  |  | CA1 = | 3.6798 |  | #NAME?
|  |  | CA2 = | 1.1648 |  | #NAME?
|  |  | CA3 = | -0.98643 |  | #NAME?
|  |  | CA4 = | -3.3339 |  | #NAME?
|  |  | CB1 = | 4.4559 |  | #NAME?
|  |  | CB2 = | -4.1359 |  | #NAME?
|  |  | CB3 = | 1.9207 |  | #NAME?
|  |  | CB4 = | -1.2134 |  | #NAME?
|  |  | C1 = | 4.4559 |  | #NAME?
|  |  | C2 = | -4.1359 |  | #NAME?
|  |  | C3 = | 1.9207 |  | #NAME?
|  |  | C4 = | -1.2134 |  | #NAME?
VALID - t/r<20
Stress concentartion factor
|  |  | Kt = | #NAME? |  | #NAME?
Nominal stress due to bending
|  |  | σnom = | #NAME? | MPa | #NAME?
Peak stress
|  |  | σpeak = | #NAME? | MPa | #NAME?
Note on A1: Calculation Tips 1. Be clear about the purpose of the calculation and include all reference material. 2. Validate your calculation by saying how you know it is right. 3. Use of consistent systems of units so that it is easy to change between systems. 4. Use sketches or better still charts to provide a graphical response to user input. 5. Transparency of calculation method, show your working. 6. Use headings to identify each step of the calculation. The flow of the calculation should be from top to bottom. If all calculations are contained in a column it is easy to copy a column to generate a table for sensitivity studies. 7. Separate your work sheet into areas for calculation presentation and ‘scratch’ space (for supporting tabular data or chart series data). Use hyperlinks to navigate between related parts of the calculation. 8. Use of drop down lists (data validation or combo boxes) to read data tables and use of curve fitting data for graphical data. 9. Use Excel comment feature to add instructions on how to use the sheet. Use notes on the page if they are relevant to the calculation method. 10. Limit your calculation to 1 worksheet - it is easier to copy and manage than a number of sheets which can inadvertently become disconnected. The XLC CalcSheet template features the tips described above and so it is the best way to start a new calculation.
Note on B2: All calculations should set out the objective of the calculation so that it can be readily understood.
Note on B5: All calculation reference material should be listed so that readers can trace the source material if necessary.
Note on B8: Validation of a calculation is provided by evidence that demonstrates that the calculation is correct. Traditionally this evidence is provided by: • Reproduction of a published calculation. • Reaching the same answer by an alternate method. • Independent checking by a colleague. At ExcelCalcs.com we use the XLC add-in to check and present cell formulas as mathematical equations. We can also check the calculation download page for user comments which endorse or verify the calculation. Always try to leave any such comments yourself if you are able to do so. This is much appreciated by the community and adds great value to the download.
Note on B11: Select a consistent set of units using the drop down list box so if you select the SI units system when you enter the formula“=speed” in a cell “m/s” will be shown. If you then change the units system to the US Unit (ft) system the same formula will show “ft/s”. The ExcelCalcs template uses a table of compatible units which can be found in hidden rows 1 to 10 starting at cell AC1. The advantage of using the table is that all formulas are valid for whatever system of units you select. This is all achieved using named cells in cells AC2 to AV2 (all names on sheet are listed in the drop down box to the left of Excel’s formula entry bar). They comprise: Length, Mass, Time, Temp, Angle, AngleD, Area, Volume, Speed, Accel, Force, Stiffness, LDForce, Work, Energy, Power, Density, Pressure & Stress. The table of compatible units can be edited to include more units (just keep inserting copied columns before the last column and edit).
Note on B13: A sketch is an essential part of any calculation to help readers visualise the problem.
Note on AC22: Conversion between units in the consistent systems of units Manual conversion of Temperature will be required. All dimensions listed in the above box are cell names linked to the currently selected system of units.
Note on AC23: Conversion between units in the consistent systems of units in hidden rows 1:19
= 0.947 + 1.206Ö(t / r) - 0.131t / r
= 0.022 - 3.405Ö(t / r) + 0.915t / r
= 0.869 + 1.777Ö(t / r) - 0.555t / r
= - 0.81 + 0.422Ö(t / r) - 0.26t / r
= 1.232 + 0.832Ö(t / r) - 0.008t / r
= - 3.813 + 0.968Ö(t / r) - 0.26t / r
= 7.423 - 4.868Ö(t / r) + 0.869t / r
= - 3.839 + 3.07Ö(t / r) - 0.6t / r
= if(and[{t / r}>= 0.1 , {t / r}<= 2] , CA1 , CB1)
= if(and[{t / r}>= 0.1 , {t / r}<= 2] , CA2 , CB2)
= if(and[{t / r}>= 0.1 , {t / r}<= 2] , CA3 , CB3)
= if(and[{t / r}>= 0.1 , {t / r}<= 2] , CA4 , CB4)
= C1 + C2
2t
D
+ C3
2t
D
2 + C4
2t
D
3
= (D - d) / 2
=
32M
pd3
= Ktσnom